## Sheet1
Qty | Parts | Package | Description | Digikey OC | Height | Manufacturer | MPN | TEMP
4 | C1, C2, C3, C4 | 0805-CAP
1 | J4 | DB9-R90 | D-Sub female, right-angle, 9 pos, gold | A35107-ND |  | TE Connectivity | 1734354-1
8 | R2, R4, R5, R6, R9, R10, R13, R14 | 0805-RES | RES 10K OHM 1/8W 5% 0805 SMD | P10KACT-ND |  | Panasonic Electronic Components | ERJ-6GEYJ103V
4 | R1, R7, R11, R15 | 0805-RES | 1k 0805 resistor 0.125W 5% | P1.0KACT-ND |  | Panasonic Electronic Components | ERJ-6GEYJ102V
4 | U1, U2, U3, U4 | SOD-123 | Constant Current Regulator, 45Vmax, 20mA +/-15%, SOD-123 | NSI45020T1GOSCT-ND |  | ON Semiconductor | NSI45020T1G | -40C to 85C
4 | R3, R8, R12, R16 | 0805-RES | 330 0805 resistor 0.125W 5% | P330ACT-ND |  | Panasonic Electronic Components | ERJ-6GEYJ331V
8 | Q1, Q2, Q7, Q8, Q11, Q12, Q15, Q16 | SOT23-3 | NPN 40V 200mA SOT-23-3 350mW | MMBT3904-FDICT-ND |  | Diodes Incorporated | MMBT3904-7-F | -55C to 150C
1 | D1 | SOD-323 | Schottky 40V 0.35A SOD323, 600mV Vf | SD103AWS-FDICT-ND |  | Diodes Incorporated | SD103AWS-7-F | -65C to 125C
4 | D3, D7, D10, D13 | SOD-123 | Zener 5.1V 500mW SOD123, 900mV Vf | MMSZ5231B-FDICT-ND |  | Diodes Incorporated | MMSZ5231B-7-F | -65C to 150C
4 | Q4, Q6, Q10, Q14 | SOT23-3 | MOSFET N-Channel 60V 1.2A SOT23-3 1.25W | IRLML2060TRPBFCT-ND |  | International Rectifier | IRLML2060TRPBF | -55C to 150C
4 | D4, D8, D11, D14 | SMA-DIODE | Schottky 60V 2A SMA, 700mV Vf | B260A-FDICT-ND |  | Diodes Incorporated | B260A-13-F | -65C to 150C
1 | D2 | SMC-DIODE | Schottky 60V 5A SMC, 700mV Vf | B560C-FDICT-ND |  | Diodes Incorporated | B560C-13-F | -55C to 125C
4 | D5, D6, D9, D12 | 1206-LED | Clear Blue LED, 1206, 3.3V Vf, 20mA | 160-1643-1-ND | 1.1mm | Lite-On Inc. | LTST-C150KBKT | -30C to 85C
4 | Q3, Q5, Q9, Q13 | 4-SMD | Optoisolator 5kV, Transistor Output, 1.2V Vf, 50mA If | FOD817DSDCT-ND |  | Fairchild Semiconductor | FOD817DSD | -55C to 110C
6 | J1, J2, J3, J5, J9, J11 | SOCKET-3.5MM-2-R90 | Terminal block 2 pos R90 3.5mm black | WM7770-ND | 6.9mm | Molex Inc | 0395021002
6 | P1, P2, P3, P5, P9, P11 | PLUG-3.5MM-2 | Terminal block plug 2 pos straight 3.5mm black | WM7732-ND |  | Molex Inc | 0395000002
6 | J6, J7, J8, J10, J12, J13 | 1x02 | 0.1" header 1x2 gold 30uin black male 0.23" mating | 609-3500-ND | 8mm | FCI | 68000-102HLF
2 | TP1, TP2 | TP_THRU_CIRC | Test point PC mini 0.04"D red | 5000K-ND | 4.57mm | Keystone Electronics | 5000
2 | TP3, TP4 | TP_THRU_CIRC | Test point PC mini 0.04"D black | 5001K-ND | 4.57mm | Keystone Electronics | 5001
4 | TP5, TP6, TP7, TP8 | TP_THRU_CIRC | Test point PC mini 0.04"D white | 5002K-ND | 4.57mm | Keystone Electronics | 5002
5 | JP1, JP2, JP3, JP4, JP5 | 1x02 | Shunt jumper 0.1" black gold | 3M9580-ND | 6mm | 3M | 969102-0000-DA

## Sheet2
Qty | Value | Device | Package | Parts | DESC | DIGIKEY_OC | HEIGHT | MFR | MPN | TEMP
4 | OPT | C-0805 | 0805-CAP | C1, C2, C3, C4
1 | DB9-R90-F | DB9-R90-F | DB9-R90 | J4 | D-Sub female, right-angle, 9 pos, gold | A35107-ND |  | TE Connectivity | 1734354-1
8 | 10k | 10K-5%-0805 | 0805-RES | R2, R4, R5, R6, R9, R10, R13, R14 | RES 10K OHM 1/8W 5% 0805 SMD | P10KACT-ND |  | Panasonic Electronic Components | ERJ-6GEYJ103V
4 | 1k | 1K-5%-0805 | 0805-RES | R1, R7, R11, R15 |  | P1.0KACT-ND |  | Panasonic Electronic Components | ERJ-6GEYJ102V
4 | 20mA | NSI45020T1G | SOD-123 | U1, U2, U3, U4 | Constant Current Regulator, 45Vmax, 20mA +/-15%, SOD-123 | NSI45020T1GOSCT-ND |  | ON Semiconductor | NSI45020T1G | -40C to 85C
4 | 330 | 330-5%-0805 | 0805-RES | R3, R8, R12, R16 |  | P330ACT-ND |  | Panasonic Electronic Components | ERJ-6GEYJ331V
8 | 40V,0.2A | MMBT3904 | SOT23-3 | Q1, Q2, Q7, Q8, Q11, Q12, Q15, Q16 | NPN 40V 200mA SOT-23-3 350mW | MMBT3904-FDICT-ND |  | Diodes Incorporated | MMBT3904-7-F | -55C to 150C
1 | 40V,0.35A | SD103AWS-7-F | SOD-323 | D1 | Schottky 40V 0.35A SOD323, 600mV Vf | SD103AWS-FDICT-ND |  | Diodes Incorporated | SD103AWS-7-F | -65C to 125C
4 | 5.1V | MMSZ5231B-7-F | SOD-123 | D3, D7, D10, D13 | Zener 5.1V 500mW SOD123, 900mV Vf | MMSZ5231B-FDICT-ND |  | Diodes Incorporated | MMSZ5231B-7-F | -65C to 150C
4 | 60V,1.2A | IRLML2060TRPBF | SOT23-3 | Q4, Q6, Q10, Q14 | MOSFET N-Channel 60V 1.2A SOT23-3 1.25W | IRLML2060TRPBFCT-ND |  | International Rectifier | IRLML2060TRPBF | -55C to 150C
4 | 60V,2A | B260A-13-F | SMA-DIODE | D4, D8, D11, D14 | Schottky 60V 2A SMA, 700mV Vf | B260A-FDICT-ND |  | Diodes Incorporated | B260A-13-F | -65C to 150C
1 | 60V,5A | B560C-13-F | SMC-DIODE | D | Schottky 60V 5A SMC, 700mV Vf | B560C-FDICT-ND |  | Diodes Incorporated | B560C-13-F | -55C to 125C
4 | BLUE | LTST-C150KBKT | 1206-LED | D5, D6, D9, D12 | Clear Blue LED, 1206, 3.3V Vf, 20mA | 160-1643-1-ND | 1.1mm | Lite-On Inc. | LTST-C150KBKT | -30C to 85C
4 | FOD817A | FOD817A | 4-SMD | Q3, Q5, Q9, Q13 | Optoisolator 5kV, Transistor Output, 1.2V Vf, 50mA If | FOD817DSDCT-ND |  | Fairchild Semiconductor | FOD817DSD | -55C to 110C
6 | 1x02-90 | M02SKT-3.5MM-R90 | SOCKET-3.5MM-2-R90 | J1, J2, J3, J5, J9, J11
6 | 1x02 | M02SQ1 | 1X02_SQ1 | J6, J7, J8, J10, J12, J13
6 | TP-THRU-B | TP-THRU-B | TP_THRU_CIRC | TP3, TP4, TP5, TP6, TP7, TP8
2 | TP-THRU-R | TP-THRU-R | TP_THRU_CIRC | TP1, TP2